## Sheet1
Type of Pipe | Corrossion Rate | Source | Supplier | Pipe Type | Thickness (mm) | PO Quantity (km) | Corrossion Rate | Total Corrossion(mm) | Residual Thickness(mm) | Outer Diameter | Inner Diameter After Corrossion | Volume(m3) | Mass(kg) | Scrap Value
Bare | 0.2mm/year | Peabody’s Control of Pipeline Corrosion | AMNS | Coated | 9.2 | 133.23 | 0.02 | 0.58 | 8.62 | 0.6604 | 0.64316 | 2351.5824 | 18459921.6361 | 163.3719
Coated | 0.02mm/year | CEOCOR, 2021; PMC Study, 2020 | AMNS | Bare | 15.9 | 6.3 | 0.2 | 5.8 | 10.1 | 0.6604 | 0.6402 | 129.9947 | 1020458.1691 | 9.0311
|  |  | Jindal | Coated | 9.2 | 106.62 | 0.02 | 0.58 | 8.62 | 0.6604 | 0.64316 | 1881.9013 | 14772925.3535 | 130.7417
|  |  | Jindal | Coated | 10.9 | 3.64 | 0.02 | 0.58 | 10.32 | 0.6604 | 0.63976 | 76.7181 | 602236.9741 | 5.3299
Outer Diameter |  | Density | Jindal | Coated | 10.9 | 6.13 | 0.02 | 0.58 | 10.32 | 0.6604 | 0.63976 | 129.1983 | 1014206.7724 | 8.9758
26 inch |  | 7850 kg/m^3 | Jindal | Coated | 10.9 | 5.7 | 0.02 | 0.58 | 10.32 | 0.6604 | 0.63976 | 120.1355 | 943063.3936 | 8.3462
660.4 mm |  |  | Jindal | Coated | 10.9 | 9.16 | 0.02 | 0.58 | 10.32 | 0.6604 | 0.63976 | 193.0598 | 1515519.4184 | 13.4125
|  | Price Per Kg | Jindal | Coated | 10.9 | 11.22 | 0.02 | 0.58 | 10.32 | 0.6604 | 0.63976 | 236.4772 | 1856345.8379 | 16.4288
|  | 88.5009 | Jindal | Coated | 10.9 | 9.05 | 0.02 | 0.58 | 10.32 | 0.6604 | 0.63976 | 190.7414 | 1497319.9494 | 13.2514
Corrossion Is being accounted from 2022 as pipes were laid at 2022 |  |  | Krishna Sheet Processors | Coated | 9.2 | 91.5 | 0.02 | 0.58 | 8.62 | 0.6604 | 0.64316 | 1615.025 | 12677946.6314 | 112.201
|  |  | Krishna Sheet Processors | Coated | 9.2 | 124.55 | 0.02 | 0.58 | 8.62 | 0.6604 | 0.64316 | 2198.3756 | 17257248.666 | 152.7282
|  |  | Krishna Sheet Processors | Coated | 9.2 | 70.65 | 0.02 | 0.58 | 8.62 | 0.6604 | 0.64316 | 1247.0111 | 9789037.481 | 86.6339
|  |  | Man Industries | Coated | 9.2 | 89.89 | 0.02 | 0.58 | 8.62 | 0.6604 | 0.64316 | 1586.6077 | 12454870.1934 | 110.2267
|  |  | Man Industries | Coated | 15.9 | 20.21 | 0.02 | 0.58 | 15.32 | 0.6604 | 0.62976 | 627.4636 | 4925589.1681 | 43.5919
|  |  | Man Industries | Coated | 15.9 | 32.97 | 0.02 | 0.58 | 15.32 | 0.6604 | 0.62976 | 1023.6257 | 8035461.399 | 71.1145
|  |  | Man Industries | Coated | 15.9 | 112.82 | 0.02 | 0.58 | 15.32 | 0.6604 | 0.62976 | 3502.7433 | 27496534.8813 | 243.3468
|  |  | Man Industries | Bare | 15.9 | 0.82 | 0.2 | 5.8 | 10.1 | 0.6604 | 0.6402 | 16.9199 | 132821.5395 | 1.1755
|  |  | Man Industries | Bare | 15.9 | 1.06 | 0.2 | 5.8 | 10.1 | 0.6604 | 0.6402 | 21.8721 | 171696.1364 | 1.5195
|  |  | Man Industries | Bare | 15.9 | 0.56 | 0.2 | 5.8 | 10.1 | 0.6604 | 0.6402 | 11.5551 | 90707.3928 | 0.80277
|  |  | Man Industries | Bare | 15.9 | 0.79 | 0.2 | 5.8 | 10.1 | 0.6604 | 0.6402 | 16.3009 | 127962.2149 | 1.1325
|  |  | Man Industries | Bare | 15.9 | 0.73 | 0.2 | 5.8 | 10.1 | 0.6604 | 0.6402 | 15.0629 | 118243.5656 | 1.0465
|  |  | Man Industries | Bare | 15.9 | 0.54 | 0.2 | 5.8 | 10.1 | 0.6604 | 0.6402 | 11.1424 | 87467.8431 | 0.7741
|  |  | Ratnamani | Coated | 9.2 | 221.47 | 0.02 | 0.58 | 8.62 | 0.6604 | 0.64316 | 3909.0666 | 30686173.1198 | 271.5754
|  |  | Ratnamani | Coated | 9.2 | 127.19 | 0.02 | 0.58 | 8.62 | 0.6604 | 0.64316 | 2244.9731 | 17623038.6016 | 155.9655
|  |  | Ratnamani | Coated | 15.9 | 48.53 | 0.02 | 0.58 | 15.32 | 0.6604 | 0.62976 | 1506.7198 | 11827750.7338 | 104.6766
|  |  | Ratnamani | Coated | 15.9 | 29.56 | 0.02 | 0.58 | 15.32 | 0.6604 | 0.62976 | 917.7548 | 7204374.8546 | 63.7594
|  |  | Ratnamani | Coated | 15.9 | 50 | 0.02 | 0.58 | 15.32 | 0.6604 | 0.62976 | 1552.3592 | 12186019.7134 | 107.8474
|  |  | Ratnamani | Coated | 15.9 | 5.94 | 0.02 | 0.58 | 15.32 | 0.6604 | 0.62976 | 184.4203 | 1447699.1419 | 12.8123
|  |  | Ratnamani | Coated | 15.9 | 52.65 | 0.02 | 0.58 | 15.32 | 0.6604 | 0.62976 | 1634.6342 | 12831878.7582 | 113.5633
|  |  | Ratnamani | Coated | 15.9 | 1.62 | 0.02 | 0.58 | 15.32 | 0.6604 | 0.62976 | 50.2964 | 394827.0387 | 3.4943
|  |  | Ratnamani | Coating (50 inch) | 17 | 4.5 | 0.2 | 5.8 | 11.2 | 0.6604 | 0.638 | 102.7919 | 806916.4646 | 7.1413
|  |  | Ratnamani | Bare (50 inch) | 17 | 0.9 | 0.2 | 5.8 | 11.2 | 0.6604 | 0.638 | 20.5584 | 161383.2929 | 1.4283
|  |  | SuryaRoshni | Coated | 9.2 | 180 | 0.02 | 0.58 | 8.62 | 0.6604 | 0.64316 | 3177.0985 | 24940222.8815 | 220.7232
|  |  | Welspun | Coated | 12.8 | 8.55 | 0.02 | 0.58 | 12.22 | 0.6604 | 0.63596 | 212.7565 | 1670138.4579 | 14.7809
|  |  | Welspun | Coated | 12.8 | 9.28 | 0.02 | 0.58 | 12.22 | 0.6604 | 0.63596 | 230.9217 | 1812735.0748 | 16.0429
|  |  | Welspun | Coated | 12.8 | 1 | 0.02 | 0.58 | 12.22 | 0.6604 | 0.63596 | 24.8838 | 195337.8313 | 1.7288
|  |  | Welspun | Coated | 12.8 | 8.6 | 0.02 | 0.58 | 12.22 | 0.6604 | 0.63596 | 214.0007 | 1679905.3495 | 14.8673
|  |  | Welspun | Coated | 12.8 | 18.57 | 0.02 | 0.58 | 12.22 | 0.6604 | 0.63596 | 462.0922 | 3627423.5279 | 32.103
|  |  | Welspun | Coated | 12.8 | 53.3 | 0.02 | 0.58 | 12.22 | 0.6604 | 0.63596 | 1326.3065 | 10411506.4102 | 92.1428
|  |  | Welspun | Coated | 12.8 | 5.8 | 0.02 | 0.58 | 12.22 | 0.6604 | 0.63596 | 144.326 | 1132959.4217 | 10.0268
|  |  | Welspun | Bare | 12.8 | 0.08 | 0.2 | 5.8 | 7 | 0.6604 | 0.6464 | 1.1495 | 9023.7423 | 0.079861
|  |  | Welspun | Bare | 12.8 | 0.05 | 0.2 | 5.8 | 7 | 0.6604 | 0.6464 | 0.71845 | 5639.839 | 0.049913
|  |  | Welspun | Bare | 12.8 | 0.05 | 0.2 | 5.8 | 7 | 0.6604 | 0.6464 | 0.71845 | 5639.839 | 0.049913
|  |  | Welspun | Bare | 12.8 | 0.15 | 0.2 | 5.8 | 7 | 0.6604 | 0.6464 | 2.1554 | 16919.5169 | 0.14974
|  |  | Total |  |  | 1665.93 |  |  |  | 0.6604 | 0.6604 | 0 | 275725098.2285 | 2440.1917
[9 empty] | Total Value | 2440.1917 | crores
[9 empty] | Inflation Rate | 0.05
[9 empty] | Present Value | 720.5954
|  |  | Price | 70 | 80 | 88.5 | 90 | 100
|  |  | Total Scrap Value | 1930.0757 | 2205.8008 | 2440.1671 | 2481.5259 | 2757.251